## Blad1
Z4 polybushings
1: front anti-rollbar (2 per car)
| Powerflex Shore80A (purple): | Powerflex Shore95A (black):
| 24mm: Powerflex PFF5-4602-24 (stock suspension) | 24mm: Powerflex PFF5-4602-24BLK (stock suspension)
| 25mm Powerflex PFF5-4602-25 (m-sport suspension) | 25mm Powerflex PFF5-4602-25BLK (m-sport suspension)
| 26mm Powerflex PFF5-4602-26 (e46 m3 rollbar) | 26mm Powerflex PFF5-4602-26BLK (e46 m3 rollbar)
| 27mm Powerflex PFF5-4602-27 (z4m rollbar) | 27mm Powerflex PFF5-4602-27BLK (z4m rollbar)
| Strongflex Shore80A (red): | Strongflex Shore90A (yellow):
| Strongflex Red 031248B 21-30.8mm available | Strongflex Yellow 031248A 21-30.8mm available
2: Rear anti-rollbar (2 per car)
| Powerflex Shore80A (purple): | Powerflex Shore95A (black):
| 18mm: Powerflex PFR5-504-18 (stock suspension) | 18mm: Powerflex PFR5-504-18BLK (stock suspension)
| 19mm Powerflex PFR5-504-19 (m-sport suspension) | 19mm Powerflex PFR5-504-19BLK (m-sport suspension)
| 20mm: Powerflex PFR5-504-20 | 20mm: Powerflex PFR5-504-20BLK
21,5mm: Powerflex PFR5-504-215
22,5mm: Powerflex PFR5-504-225
For polybushing your car I highly recommend to get a
generic bush pressing kit like this: | Strongflex Shore80A (red): | Strongflex Shore90A (yellow):
Ebay generic bush press-pull kit | Strongflex Red 031167B 12-25mm available | Strongflex Yellow 031167A 12-25mm available
It will fit most bushings and will save time and is certainly | 3. front lower control arm rear bushing (2 per car)
a lot cheaper than to get the bmw special tool per bushing.
| Powerflex Shore80A (purple): | Powerflex Shore95A (black):
For some bushing locations in tight spots you will need | 66mm Powerflex PFF5-4601 | 66mm Powerflex PFF5-4601BLK
rings/large sockets etc. to improvise. | 66mm Powerflex aluminium outer PFF5-5601 | 66mm Powerflex aluminium outer PFF5-5601BLK
Strongflex front lower control arm rear bushings are no longer recommended due to failing. Compared to powerflex they lack a metal insert in the inner bushing part that can cause them to partially slide out of the lollypop.
| Strongflex Shore80A (red): | Strongflex Shore90A (yellow):
| Strongflex Red 031517B | Strongflex Yellow 031517A
+0,5deg extra caster offset
To polybush the complete rear axle I recommend to drop | Powerflex Shore80A (purple): | Powerflex Shore95A (black):
the complete axle. See TIS for instructions. | 66mm Powerflex aluminium outer PFF5-5601G | 66mm Powerflex aluminium outer PFF5-5601GBLK
This is best done by placing te car on a lift and using a transmission jack.
Don't forget to first disconnect the parking brake cables (see TIS). | 4. Rear trailing arm front bushing (these have anti trailing limiters built in) (2 per car)
When the rear axle is off the car that is a good oppertunity to
bead blast the upper control arm (to get rid of corrosion) and paint | Powerflex Shore95A (black)
the subframe and rest of the arms if you live in a moist area | Powerflex PFR5-3608 (the black series are the same)
Like the UK or so.
| Strongflex Shore80A (red): | Strongflex Shore90A (yellow):
| Strongflex Red 031173B | Strongflex Yellow 031173A (advised)
5. rear lower control arm inner bushing (2 per car)
| Strongflex Shore80A (red): | Strongflex Shore90A (yellow):
| Strongflex Red 031176B | Strongflex Yellow 031176A
| Powerflex Shore95A? (black): | Powerflex Shore95A (black):
| Powerflex PFR5-4616 | Powerflex PFR5-4616BLK
6. rear upper control arm inner bushing (2 per car)
| Strongflex Shore80A (red): | Strongflex Shore90A (yellow):
| Strongflex Red 031174B | Strongflex Yellow 031174A
| Powerflex Shore95A? (black): | Powerflex Shore95A (black):
| Powerflex PFR5-4617 | Powerflex PFR5-4617BLK
7 & 8 rear upper & lower control arm outer bushing (total of 4 per car when replacing all)
Use OEM bmw ball joint 33326775551 (for the upper outer bushing this is already stock for both Z4&z4m, for the lower outer bushing this is stock for the z4m)
If polyurethane on lower control arm outer bushing is required:
| Powerflex Shore95A? (black): | Powerflex Shore95A (black):
| Powerflex PFR5-4618 | Powerflex PFR5-4618BLK
5 & 7 Powerflex rear lower control arm with camber adjustment
Powerflex Shore95A (black):
Powerflex PFR5-4615G
9. Rear subframe front bushings: (2 per car)
| Powerflex Shore70A (yellow): | Powerflex Shore95A (black):
| Powerflex PFR5-4610 | Powerflex PFR5-4610BLK
Powerflex rear subframe front bushings are only sold as replacement for the e46, but will probably fit the z4.
| Strongflex Shore80A (red): | Strongflex Shore90A (yellow):
| Strongflex Red 031413B | Strongflex Yellow 031413A
10. Rear subframe rear bushings: (2 per car)
| Powerflex Shore70A (yellow): | Powerflex Shore95A (black):
| Powerflex PFR5-4611 | Powerflex PFR5-4611BLK
| Strongflex Shore80A (red): | Strongflex Shore90A (yellow):
| Strongflex Red 031414B | Strongflex Yellow 031414A
11. Diff front mount bushings (2 per car)
| Powerflex Shore80A (purple): | Powerflex Shore95A (black):
| Powerflex PFR5-4625 | Powerflex PFR5-4625BLK
| Strongflex Shore80A (red): | Strongflex Shore90A (yellow):
| Strongflex Red 031751B | Strongflex Yellow 031751A
12. Diff rear mount bushing (1 per car)
| Powerflex Shore80A (purple): | Powerflex Shore95A (black):
| Powerflex PFR5-4626 | Powerflex PFR5-4626BLK
| Strongflex Shore80A (red): | Strongflex Shore90A (yellow):
| Strongflex Red 031752B | Strongflex Yellow 031752A
13. rear shock mounts (2 per car)
| Powerflex Shore80A (purple): | Powerflex Shore95A (black):
| 10mm shocks: | 10mm shocks:
| Powerflex PFR5-5630-10 | Powerflex PFR5-5630-10BLK
| 12mm shocks: | 12mm shocks:
| Powerflex PFR5-5630-12 | Powerflex PFR5-5630-12BLK
14. Engine mounts (2 per car)
Strongflex Shore80A (red):
Strongflex Red 031762B
©GuidoK